## Load Cells
Load Cells | [5 empty] | 5x5 cm Surfaces | A=0.0025m2
44mm Solid
44mm Solid Vertical | High Gain |  |  |  |  | Vertical |  | V/MPa | MPa/bit
| 328.6555 | mV/kN | Updated | 2020-01-14 | by: Bolton/Krogh/Shreedharan/Wood |  | 20V |  | 7.2093e-06
| Low Gain | [5 empty] | 10V |  | 3.6047e-06
| 33.071 | mV/kN | Updated | 2020-01-14 | by: Bolton/Krogh/Shreedharan/Wood
Horizontal
44mm Solid Horizontal | High Gain | [5 empty] | 20V HG | 0.29826 | 3.9968e-06
| 119.3033 | mV/kN | Updated | 2020-01-14 | by: Bolton/Krogh/Shreedharan/Wood |  | 20V LG | 0.030524 | 3.9054e-05
| Low Gain | [5 empty] | 10V HG | 0.29826 | 1.9984e-06
| 12.2097 | mV/kN | Updated | 2020-01-14 | by: Bolton/Krogh/Shreedharan/Wood |  | 10V LG | 0.030524 | 1.9527e-05
62mm
62mm Vertical | [5 empty] | Vertical
| 19.7298 | mV/kN | Updated | 2018-07-25 | by: Witham/Wood/Shreedharan |  | 20V |  | 1.2084e-05
[7 empty] | 10V |  | 6.0421e-06
62mm Horizontal | High Gain
| 172.0985 | mV/kN | Updated | 2018-07-25 | by: Witham/Wood/Shreedharan | Horizontal
| Low Gain | [5 empty] | 20V HG | 0.43025 | 2.7707e-06
| 18.561 | mV/kN | Updated | 2018-07-25 | by: Witham/Wood/Shreedharan |  | 20V LG | 0.046402 | 2.569e-05
[7 empty] | 10V HG | 0.43025 | 1.3854e-06
[7 empty] | 10V LG | 0.046402 | 1.2845e-05
[6 empty] | 10x10 cm Surfaces | A=0.01m2
44mm Solid
[6 empty] | Vertical |  | V/MPa | MPa/bit
[7 empty] | 20V |  | 1.8023e-06
[7 empty] | 10V |  | 9.0116e-07
Horizontal
[7 empty] | 20V HG | 1.193 | 9.9921e-07
[7 empty] | 20V LG | 0.1221 | 9.7635e-06
[7 empty] | 10V HG | 1.193 | 4.9961e-07
[7 empty] | 10V LG | 0.1221 | 4.8817e-06
62mm
Vertical
[7 empty] | 20V |  | 3.021e-06
[7 empty] | 10V |  | 1.5105e-06
Horizontal
[7 empty] | 20V HG | 1.721 | 6.9268e-07
[7 empty] | 20V LG | 0.18561 | 6.4226e-06
[7 empty] | 10V HG | 1.721 | 3.4634e-07
[7 empty] | 10V LG | 0.18561 | 3.2113e-06
[6 empty] | 6.101x5.404 cm (Vessel 2-frits side blocks) |  |  | A = 0.003294m2
44mm Solid
[6 empty] | Vertical |  | V/MPa | MPa/bit
[7 empty] | 20V |  | 5.4715e-06
[7 empty] | 10V |  | 2.7358e-06
Horizontal
[7 empty] | 20V HG | 0.39298 | 3.0334e-06
[7 empty] | 20V LG | 0.040219 | 2.964e-05
[7 empty] | 10V HG | 0.39298 | 1.5167e-06
[7 empty] | 10V LG | 0.040219 | 1.482e-05
62mm
Vertical
[7 empty] | 20V |  | 9.1714e-06
[7 empty] | 10V |  | 4.5857e-06
Horizontal
[7 empty] | 20V HG | 0.56689 | 2.1029e-06
[7 empty] | 20V LG | 0.06114 | 1.9498e-05
[7 empty] | 10V HG | 0.56689 | 1.0514e-06
[7 empty] | 10V LG | 0.06114 | 9.7489e-06
[6 empty] | 5.699x5.400 cm (Vessel 1-frit side block) |  |  | A=0.003077 m2 | also Vp/Vs Side Blocks
44mm Solid
[6 empty] | Vertical |  | V/MPa | MPa/bit
[7 empty] | 20V |  | 5.8574e-06
[7 empty] | 10V |  | 2.9287e-06
Horizontal
[7 empty] | 20V HG | 0.3671 | 3.2474e-06
[7 empty] | 20V LG | 0.037569 | 3.173e-05
[7 empty] | 10V HG | 0.3671 | 1.6237e-06
[7 empty] | 10V LG | 0.037569 | 1.5865e-05
62mm
Vertical
[7 empty] | 20V |  | 9.8182e-06
[7 empty] | 10V |  | 4.9091e-06
Horizontal
[7 empty] | 20V HG | 0.52955 | 2.2512e-06
[7 empty] | 20V LG | 0.057112 | 2.0873e-05
[7 empty] | 10V HG | 0.52955 | 1.1256e-06
[7 empty] | 10V LG | 0.057112 | 1.0436e-05

## DCDT
DCDT's
Trans-Tek 1" V | High Gain | 0.11902 | mm/v | Updated | 2016-11-28 | by: Madara/Kenigsberg
| 20V | 0.00014188 | µm/bit
| 10V | 7.094e-05 | µm/bit
| Medium Gain | 1.6134 | mm/v
| Low Gain | 1.2553 | mm/v | Updated | 2016-11-28 | by: Madara/Kenigsberg
| 20V | 0.0014965 | µm/bit
| 10V | 0.00074825 | µm/bit
Trans-Tek 2" V (old)
| High Gain | 0.28899 | mm/v | Updated | 2016-11-28 | by: Madara/Kenigsberg
| 20V | 0.00034451 | µm/bit
| 10V | 0.00017225 | µm/bit
| Medium Gain | 1.4624 | mm/v
| Low Gain | 2.9466 | mm/v | Updated | 2016-11-28 | by: Madara/Kenigsberg
| 20V | 0.0035126 | µm/bit
| 10V | 0.0017563 | µm/bit
Trans-Tek 2" V (new)
| High Gain | 0.56957 | mm/v | Updated | 2020-01-14 | by: Bolton/Krogh/Shreedharan/Wood
| 20V | 0.00067898 | µm/bit
| 10V | 0.00033949 | µm/bit
| Low Gain | 2.8498 | mm/v | Updated | 2020-01-14 | by: Bolton/Krogh/Shreedharan/Wood
| 20V | 0.0033972 | µm/bit
| 10V | 0.0016986 | µm/bit
Horizontal DCDT | HG
| Short Rod | 0.6438 | mm/v | Updated | 2019-06-27 | by: Bolton/Kenigsberg/Shreedharan/Wood
| 20V | 0.00076747 | µm/bit
| 10V | 0.00038373 | µm/bit
| Long Rod | 0.6208 | mm/v | Updated | 2020-01-14 | by: Bolton/Krogh/Shreedharan/Wood
| 20V | 0.00074005 | µm/bit
| 10V | 0.00037003 | µm/bit
LG
| Short Rod | 1.3188 | mm/v | Updated | 2019-06-27 | by: Bolton/Kenigsberg/Shreedharan/Wood
| 20V | 0.0015721 | µm/bit
| 10V | 0.00078607 | µm/bit
| Long Rod | 1.2692 | mm/v | Updated | 2020-01-14 | by: Bolton/Krogh/Shreedharan/Wood
| 20V | 0.001513 | µm/bit
| 10V | 0.0007565 | µm/bit
Onboard TT 1" | Output A | 1.7297 | mm/V | Updated | 2020-01-14 | by: Bolton/Krogh/Shreedharan/Wood
| 20V | 0.002062 | µm/bit
| 10V | 0.001031 | µm/bit
| Output B | 1.7297 | mm/V
| 20V | 0.002062 | µm/bit
| 10V | 0.001031 | µm/bit
Onboard TT 0.5" | Output A | 2.2765 | mm/V | Updated | 2020-01-14 | by: Bolton/Krogh/Shreedharan/Wood
| 20V | 0.0027138 | µm/bit
| 10V | 0.0013569 | µm/bit
| Output B | 2.2765 | mm/V
| 20V | 0.0027138 | µm/bit
| 10V | 0.0013569 | µm/bit
Internal DCDT |  | 1.123 | mm/V | Updated | 2020-01-14 | by: Bolton/Krogh/Shreedharan/Wood
| 20V | 0.0013387 | µm/bit
| 10V | 0.00066935 | µm/bit

## PressureIntensifiers
Confining Pressure Intensifier
| Pressure | 0.14556 | V/MPa | Updated | 2019-06-27 | by: Bolton/Kenigsberg/Shreedharan/Wood
| 20V | 8.1897e-06 | MPa/bit
| 10V | 4.0948e-06 | MPa/bit
| Displacement | 29.4985 | mm/V | Updated | 2019-06-27 | by: Bolton/Kenigsberg/Shreedharan/Wood
| 20V | 0.035165 | µm/bit
| 10V | 0.017582 | µm/bit
Pore Pressure a Intensifier
Pressure
| high gain | 1.5177 | V/MPa | Updated | 2019-06-27 | by: Bolton/Kenigsberg/Shreedharan/Wood
| 20V | 7.8547e-07 | MPa/bit
| low gain | 0.14747 | V/MPa | Updated | 2019-06-27 | by: Bolton/Kenigsberg/Shreedharan/Wood
| 20V | 8.0836e-06 | MPa/bit
| Displacement | 26.738 | mm/V | Updated | 2019-06-27 | by: Bolton/Kenigsberg/Shreedharan/Wood
| 20V | 0.031874 | µm/bit
Pore Pressure b Intensifier
Pressure
| high gain | 1.483 | V/MPa | Updated | 2019-06-27 | by: Bolton/Kenigsberg/Shreedharan/Wood
| 20V | 8.0383e-07 | MPa/bit
| low gain | 0.14601 | V/MPa | Updated | 2019-06-27 | by: Bolton/Kenigsberg/Shreedharan/Wood
| 20V | 8.1645e-06 | MPa/bit
| Displacement | 26.8817 | mm/V | Updated | 2019-06-27 | by: Bolton/Kenigsberg/Shreedharan/Wood
| 20V | 0.032046 | µm/bit

## Calibration History
Load Cells | [7 empty] | Pressure Intensifiers | [5 empty] | DCDT's
44 mm Solid "V" |  | 44mm Solid "H" |  | 62mm "V" |  | 62mm "H" |  | Pc |  | Ppa |  | Ppb |  | TK 1" V |  | TK 2" V |  | Horizontal DCDT |  | Ppa lvdt |  | Ppb lvdt |  | Pc lvdt
10.94 mV/kN | 2009-12-10 | HG 111.366 mV/kN | 2009-03-27 | 17.82 mV/kN | 2009-03-27 | HG 173.877 mV/kN | 2009-03-27 | 0.1471 V/MPa | 2008-03-18 | HG 1.5136 V/MPa | 2007-07-30 | HG 1.4971 V/MPa | 2007-07-30 | HG 0.32236 mm/V | 2010-02-01 | HG 0.73106 mm/V | 2009-04-27 | SR 0.80223 mm/V | old | 26.144 mm/V | 2008-03-17 | 26.654 mm/V | 2008-03-17 | 29.178 mm/V | 2005-11-13
11.33 mV/kN | 2010-01-05 | LG 11.58 mV/kN | 2009-03-27 | 18.52 mV/kN | 2010-01-05 | LG 18.08 mV/kN | 2009-03-27 | 0.1472V/MPa | 2010-05-14 | LG 0.1458 V/MPa | 2007-07-30 | LG 0.1425 V/MPa | 2007-07-30 | LG 1.62602 mm/V | 2010-02-01 | LG 3.6480 mm/V | 2009-04-27 | LR 0.81128 mm/V | old | 26.738 mm/V | 2019-06-27 | 26.882 mm/V | 2019-06-27 | 29.499 mm/V | 2019-06-27
11.15 mV/kN | 2010-12-05 | HG 110.212 mV/kN | 2009-12-10 | 18.10 mV/kN | 2011-01-10 | HG 207.152 mV/kN | 2010-01-05 | 0.1456 V/MPa | 2019-06-27 | HG 1.4959 V/MPa | 2008-06-26 | HG 1.4574 V/MPa | 2008-06-26 | HG 0.31641 mm/V | 2011-01-07 | HG 0.71649 mm/V | 2010-02-08 | SR 0.8097 mm/V | 2011-01-07
10.869606 mV/kN | 2014-02-05 | LG 11.46 mV/kN | 2009-12-10 | 18.462238 mV/kN | 2014-02-05 | LG 21.54 mV/kN | 2010-01-05 |  |  | LG 0.1460 V/MPa | 2008-06-26 | LG 0.1435 V/MPa | 2008-06-26 | LG 1.596 mm/V | 2011-01-07 | LG 3.6140 mm/V | 2010-02-08 | LR 0.8203 mm/v | 2011-01-07
10.829 mV/kN | 2014-08-29 | HG 114.473 mV/kN | 2011-01-07 | 18.523 mV/kN | 2014-08-29 | HG 196.333 mV/kN | 2011-01-07 |  |  | HG 1.4674 V/MPa | 2010-05-14 | HG 1.4657 V/MPa | 2010-05-14 | HG 0.31082 mm/V | 2011-03-02 | HG 0.72930 mm/V | 2010-07-15 | SR 0.8571 mm/V | 2013-07-29
10.786349 mV/kN | 2015-02-10 | LG 11.90 mV/kN | 2011-01-07 | 18.363185 mV/kN | 2015-02-10 | LG 20.415 mV/kN | 2011-01-07 |  |  | LG 0.1462 V/MPa | 2010-05-14 | LG 0.1448 V/MPa | 2010-05-14 | LG 1.5678 mm/V | 2011-03-02 | LG 3.6786 mm/V | 2010-07-15 | LR 0.88875 mm/v | 2013-07-29
11.3596 mV/kN | 2017-01-10 | HG 108.604244 | 2014-02-05 | CELL REBUILT |  | HG 200.497461 mV/kN | 2014-02-05 |  |  | HG 1.52 V/MPa | 2019-06-27 | HG 1.48 V/MPa | 2019-06-27 | HG 0.3436 mm/V | 2014-08-29 | HG 0.75053 mm/V | 2011-01-07 | SR 0.873268 mm/V | 2014-02-05
11.3519 mV/kN | 2018-07-25 | LG 11.588748 | 2014-02-05 | 19.72979 mV/kN | 2018-07-25 | LG 20.939407 mV/kN | 2014-02-05 |  |  | LG 0.147 V/MPa | 2019-06-27 | LG 0.146 V/MPa | 2019-06-27 | LG 1.703615 mm/V | 2014-08-29 | LG 3.7857 mm/V | 2011-01-07 | LR 0.909838 mm/V | 2014-02-05
HG 309.0 mV/kN | 2019-06-27 | HG 108.71 mV/kN | 2014-05-11 |  |  | HG 208.905 mV/kN | 2014-08-29 | [6 empty] | HG 0.340721 mm/V | 2015-02-10 | HG 0.75321 mm/V | 2013-07-29 | SR 0.868617 mm/V | 2014-08-29
LG 32.3 mV/kN | 2019-06-27 | LG 11.315 mV/kN | 2014-05-11 |  |  | LG 21.789 mV/kN | 2014-08-29 | [6 empty] | LG 1.633665 mm/V | 2015-02-10 | LG 3.7106 mm/V | 2013-07-29 | LR 0.872049 mm/V | 2014-08-29
HG 328.66 mV/kN | 2020-01-14 | HG 106.08 mV/kN | 2014-08-01 |  |  | HG 211.236884 mV/kN | 2015-02-10 | [8 empty] | HG 0.778642 mm/V | 2014-02-05 | SR 0.747895 mm/V | 2015-02-10
LG 33.071 mV/kN | 2020-01-14 | LG 11.473 mV/kN | 2014-08-01 |  |  | LG 21.393971 mV/kN | 2015-02-10 | [8 empty] | LG 3.785816 mm/V | 2014-02-05 | LR 0.7681276 | 2015-07-09
|  | HG 111.453 mV/kN | 2014-08-29 |  |  | CELL REBUILT | [9 empty] | HG 0.780455 mm/V | 2014-08-29 | SR 0.835981 | 2018-07-25
|  | LG 11.658 mV/kN | 2014-08-29 |  |  | HG 184.014209 mV/kN | 2015-03-06 | [8 empty] | LG 3.935011 mm/V | 2014-08-29 | LR 0.835981 | 2018-07-25
|  | HG 119.423363 mV/kN | 2015-02-10 |  |  | LG 18.721994 mV/kN | 2015-03-06 | [8 empty] | HG 0.771590 mm/V | 2015-02-10 | HG SR 0.6438 mm/V | 2019-06-27
|  | LG 11.742750 mV/kN | 2015-02-10 |  |  | CELL REBUILT | [9 empty] | LG 3.820833 mm/V | 2015-02-10 | HG LR 0.6222 mm/V | 2019-06-27
|  | HG 106.405 mV/kN | 2017-01-10 |  |  | HG 172.0985 mV/kN | 2018-07-25 | [8 empty] | HG 0.288994 mm/V | 2016-11-28 | LG SR 1.3188 mm/V | 2019-06-27
|  | LG 11.5489 mV/kN | 2017-01-10 |  |  | LG 18.561 mV/kN | 2018-07-25 | [8 empty] | MG 1.46242233 mm/V | 2016-11-28 | LG LR 1.2682 mm/V | 2019-06-27
|  | LG 11.626 mV/kN | 2018-07-25 | [12 empty] | LG 2.946566 mm/V | 2016-11-28 | HG LR 0.6208 mm/V | 2020-01-14
|  | HG 105.9 mV/kN | 2018-07-25 | [12 empty] | NEW TT2 V |  | LG LR 1.2692 mm/V | 2020-01-14
|  | LG 12.3 mV/kN | 2019-06-27 | [12 empty] | HG 0.708366 mm/V | 2018-07-25
|  | HG 123.9 mV/kN | 2019-06-27 | [12 empty] | MG 1.752541 mm/V | 2018-07-25
|  | LG 12.21 mV/kN | 2020-01-14 | [12 empty] | LG 2.920561 mm/V | 2018-07-25
|  | HG 119.3033 mV/kN | 2020-01-14 | [12 empty] | HG 0.57 mm/V | 2019-06-27
[16 empty] | LG 2.85 mm/V | 2019-06-27
[16 empty] | HG 0.57 mm/V | 2020-01-14
[16 empty] | LG 2.85 mm/V | 2020-01-14